## Sheet1
[7 empty] | B[0] | [7 empty] | B[1] | [7 empty] | B[2] | [7 empty] | B[3] | [7 empty] | B[4] | [7 empty] | B[5] | [7 empty] | B[6] | [7 empty] | B[7] | [7 empty] | Comment
Source | Bus | Name | Messagebox | Rate | ID(Dec) | ID(Hex) | b[7] | b[6] | b[5] | b[4] | b[3] | b[2] | b[1] | b[0] | b[7] | b[6] | b[5] | b[4] | b[3] | b[2] | b[1] | b[0] | b[7] | b[6] | b[5] | b[4] | b[3] | b[2] | b[1] | b[0] | b[7] | b[6] | b[5] | b[4] | b[3] | b[2] | b[1] | b[0] | b[7] | b[6] | b[5] | b[4] | b[3] | b[2] | b[1] | b[0] | b[7] | b[6] | b[5] | b[4] | b[3] | b[2] | b[1] | b[0] | b[7] | b[6] | b[5] | b[4] | b[3] | b[2] | b[1] | b[0] | b[7] | b[6] | b[5] | b[4] | b[3] | b[2] | b[1] | b[0]
AMS | Car | AMS Status | 1 | 2hz | 16 | 10 | faulted, 9 bits | [8 empty] | contact,+ | contact,- | contact,p | - | - | - | - | maxCellTemperature * 10 | [15 empty] | minCellTemperature * 10 | [15 empty] | soc * 10
AMS | Car | Voltages | 2 | 2hz | 17 | 11 | packVoltage * 10 | [15 empty] | vehicleVoltage * 10 | [15 empty] | maxCellVoltage * 1000 | [15 empty] | minCellVoltage * 1000
AMS | Car | Currents | 3 | 20hz | 18 | 12 | packCurrent * 10 | [15 empty] | dischargeCurrentLimit * 10 | [15 empty] | chargeCurrentLimit * 10 | [15 empty] | peakCurrent * 10
Rinehart | Motor | Temps #1 | 2 | 10hz | 160 | A0 | IGBT Temp A * 10, signed, deg C | [15 empty] | IGBT Temp B * 10, signed, deg C | [15 empty] | IGBT Temp C * 10, signed, deg C | [15 empty] | IGBT Temp Gate Driver * 10, signed, deg C
Rinehart | Motor | Temps #2 | 3 | 10hz | 161 | A1 | Control board temp * 10, signed, deg C | [15 empty] | RTD1 Temp * 10, signed, deg C | [15 empty] | RTD2 Temp * 10, signed, deg C | [15 empty] | RTD3 Temp * 10, signed, deg C
Rinehart | Motor | Temps #3 | 4 | 10hz | 162 | A2 | RTD4 Temp * 10, signed, deg C | [15 empty] | RTD5 Temp * 10, signed, deg C | [15 empty] | Motor Temp * 10, signed, deg C | [15 empty] | Torque shudder * 10, signed, N*m
Rinehart | Motor | Analogs | 5 | 100hz | 163 | A3 | Analog 1 * 100, signed, Volts | [9 empty] | Analog 2 * 100, signed, Volts | [9 empty] | Analog 3 * 100, signed, Volts | [11 empty] | Analog 4 * 100, signed, Volts | [9 empty] | Analog 5 * 100, signed, Volts | [9 empty] | Analog 6 * 100, signed, Volts
Rinehart | Motor | Digitals | 6 | 100hz | 164 | A4 | Digital 1, forward | [7 empty] | Digital 2, reverse | [7 empty] | Digital 3, brake | [7 empty] | Digital 4, regen disable | [7 empty] | Digital 5, Ignition switch | [7 empty] | Digital 6, Start switch | [7 empty] | Digital 7 | [7 empty] | Digital 8
Rinehart | Motor | Motor position | 7 | 100hz | 165 | A5 | Motor angle * 10, signed, degrees | [15 empty] | Motor ang vel, signed, rpm | [15 empty] | Motor frequency * 10, signed, hz | [15 empty] | Delta resolver filtered * 10, signed, degrees
Rinehart | Motor | Current | 8 | 100hz | 166 | A6 | Phase A Current * 10, signed, amps | [15 empty] | Phase B Current * 10, signed, amps | [15 empty] | Phase C Current * 10, signed, amps | [15 empty] | DC Current * 10, signed, amps
Rinehart | Motor | Voltage | 9 | 100hz | 167 | A7 | DC Bus Voltage * 10, signed, volts | [15 empty] | Output Voltage * 10, signed, volts | [15 empty] | VAC_Vd Voltage * 10, signed, volts | [15 empty] | VBC_Vq Voltage * 10, signed, volts
Rinehart | Motor | Flux | 10 | 100hz | 168 | A8 | Flux command * 1000, signed, webers | [15 empty] | Flux feedback * 1000, signed, webers | [15 empty] | Id feedback * 10, signed, amps | [15 empty] | Iq feedback * 10, signed, amps
Rinehart | Motor | Internal volts | 11 | 100hz | 169 | A9 | 1.5V Ref * 100, signed, volts | [15 empty] | 2.5V Ref * 100, signed, volts | [15 empty] | 5V Ref * 100, signed, volts | [15 empty] | 12V Ref * 100, signed, volts
Rinehart | Motor | Internal states | 12 | 100hz | 170 | AA | Recycle power | Shutdown in process | [6 empty] | Blink fault | Motor running | VSM Ready | VSM Wait | Precharge complete | Precharg Active | Precharge Init | VSM Start | Internal |  |  | Wait | Closed loop | Open loop] | Stop | Power on |  |  | Relay 6 | Relay 5 | Relay 4 | Relay 3 | Relay 2 | Relay 1 | Discharge state | [6 empty] | Torque mode, 0, speed 1 | Command Mode | [7 empty] | Inverter locked out | [6 empty] | Inverter enabled | [5 empty] | BMS limiting | BMS active | Direction | Watch for bit order, it might be backwards
Rinehart | Motor | Fault codes | 13 | 10hz | 171 | AB | POST Fault Lo | [15 empty] | POST Fault Hi | [15 empty] | Run Fault Lo | [15 empty] | Run Fault Hi | [15 empty] | Faults in manual
Rinehart | Motor | Torque and Timer | 14 | 100hz | 172 | AC | Commanded torque * 10, signed, N*m | [15 empty] | Torque Feedback * 10, signed, N*m | [15 empty] | Power on Timer (Counts x 0.003 sec), 5 mo rollover
Rinehart | Motor | Modulation | 15 | 100hz | 173 | AD | Modulation Index * 100 | [15 empty] | Flux weakening current * 10, signed, amps | [15 empty] | Id command * 10, signed, amps | [15 empty] | Id feedback * 10, signed, amps
Rinehart | Motor | Firmware | 16 | 10hz | 174 | AE | EEPROM Version | [15 empty] | Software Version | [15 empty] | Date Code, mmdd | [15 empty] | Date Code, yyyy
Masterblaster | Motor | Command | 1 | 100hz | 192 | C0 | Commanded torque * 10, signed, N*m | [15 empty] | Commanded speed, signed, rpm | [15 empty] | Direction command, 0 rev, 1 for | [12 empty] | Speed mode | Inverter discharge | Inverter enabled | Commanded torque limit * 10, signed, N*m
Pedal board | Car | Pedal values | 4 | 100hz | 32 | 20 | APP1 (left throttle) count | [15 empty] | APP2 (right throttle) count | [15 empty] | BPP1 (front brake) count | [15 empty] | BPP2 (rear brake) count
Pedal board | Car | Pedal values | 5 | 100hz | 33 | 21 | SPS (steering) count | [15 empty] | AUX count | [15 empty] | Fault bits
Dash | Car | Controls | 6 | 100hz | 36 | 24 |  | start | on | drs | drivemode |  |  |  | regen control (clamp 0-90) | [7 empty] | Empty | [47 empty] | This message was stupid, it just needs to include the input state from the dash, DLC can be changed to 2 to reduce traffic on the bus
Masterblaster | Car | Dash update | 7 | 100hz | 40 | 28 | on | tpbFault | shutdownCircuit | amsFault | imdFault | starting | driving | bspdFault | SoC * 10, unsigned, % | [15 empty] | glvVoltage * 10, unsigned, Volts | [15 empty] | Ground speed * 10, unsigned, MPH? | [15 empty] | brake position,? | [7 empty] | I'm gonna hijack one of the drive states for calibration mode, drive mode 6 is calibration, not fucking reverse, button handling needs to change in the dash, all processing needs to be done in Masterblaster, the dash needs to just shut up and listen